## FWD line diagram
8DOF quadrabot: creeping gait timing diagram - forward motion
Each leg in 'stepped rotation' when it is fully back, is lifted to go fully forward and then when on the ground again is 'dragged' fully back
front right | leg: up/down
[7 empty] | * | *
|  | * | * | * | * | * |  |  | * | * | * | * | * | * | * | * | *
| hip: fwd/back | [6 empty] | * | * | * | *
*
*
[5 empty] | * | *
back right | leg: up/down
|  |  | * | *
[5 empty] | * | * | * | * | * | * | * | * | * | * | * | * | *
| hip: fwd/back |  |  | * |  |  | *
|  | * | [14 empty] | *
front left | leg: up/down
[15 empty] | * | *
|  | * | * | * | * | * | * | * | * | * | * | * | * | * |  |  | *
| hip: fwd/back | * | * | [12 empty] | * | *
[13 empty] | * | *
back left | leg: up/down
[11 empty] | * | *
|  | * | * | * | * | * | * | * | * | * |  |  | * | * | * | * | *
| hip: fwd/back | [10 empty] | * | * | *
|  | * | [14 empty] | *
[9 empty] | * | *
leg lift reduced: so 110 --> 300 and 540 --> 350
hip movement speeded up after leg lift:
FR 310 --> 450 BR 450 --> 520 FL 350 --> 230 BL 270 --> 205

## FWD servo calibrations
FORWARD movement servo calibrations - with interplolation for fractional movement
Servo | channel | position | PWM value
|  | back = 0 fwd =100 |  | 7.5 | 15 | 22.5 | 30 | 37.5 | 45 | 52.5 | 60 | 67.5
FRONT_RIGHT_HIP_back100 = 150 | 8 | 0 | 150
FRONT_RIGHT_HIP_back75 = 230 |  | 25 | 239
FRONT_RIGHT_HIP_fwd50 = 310 |  | 50 | 310
FRONT_RIGHT_HIP_fwd75 = 450 |  | 75 | 450 | 420 | 390 | 360 | 330 | 300 | 270 | 240 | 210 | 180
FRONT_RIGHT_HIP_fwd100 = 490 |  | 100 | 490
FRONT_LEFT_HIP_back100 = 560 | 9 | 0 | 560
FRONT_LEFT_HIP_back75 = 450 |  | 25 | 450
FRONT_LEFT_HIP_fwd50 = 350 |  | 50 | 350
FRONT_LEFT_HIP_fwd75 = 230 |  | 75 | 230 | 263 | 296 | 329 | 362 | 395 | 428 | 461 | 494 | 527
FRONT_LEFT_HIP_fwd100 = 180 |  | 100 | 180
BACK_RIGHT_HIP_back100 = 205 | 4 | 0 | 205
BACK_RIGHT_HIP_back75 = 250 |  | 25 | 250
BACK_RIGHT_HIP_back50 = 350 |  | 50 | 350
BACK_RIGHT_HIP_fwd75 = 450 |  | 75 | 450
BACK_RIGHT_HIP_fwd100 = 520 |  | 100 | 520 | 493 | 466 | 439 | 412 | 385 | 358 | 331 | 304 | 277
BACK_LEFT_HIP_back100 = 520 | 5 | 0 | 520
BACK_LEFT_HIP_back75 = 460 |  | 25 | 460
BACK_LEFT_HIP_back50 = 350 |  | 50 | 350
BACK_LEFT_HIP_fwd75 = 270 |  | 75 | 270
BACK_LEFT_HIP_fwd100 = 205 |  | 100 | 205 | 230 | 255 | 280 | 305 | 330 | 355 | 380 | 405 | 430
FRONT_RIGHT_LEG_up100 = 110 | 10 | 100 | 110 | 0 | 520
FRONT_RIGHT_LEG_up75 = 210 |  | 75 | 210 | 25 | 405
FRONT_RIGHT_LEG_down50 = 300 |  | 50 | 300 | 50 | 300
FRONT_RIGHT_LEG_down75 = 405 |  | 25 | 405 | 75 | 210
FRONT_RIGHT_LEG_down100 = 520 |  | 0 | 520 | 100 | 110
FRONT_LEFT_LEG_up100 = 540 | 11 | 100 | 540 | 0 | 170
FRONT_LEFT_LEG_up75 = 440 |  | 75 | 440 | 25 | 240
FRONT_LEFT_LEG_down50 = 350 |  | 50 | 350 | 50 | 350
FRONT_LEFT_LEG_down75 = 240 |  | 25 | 240 | 75 | 440
FRONT_LEFT_LEG_down100 = 170 |  | 0 | 170 | 100 | 540
BACK_RIGHT_LEG_up100 = 540 | 6 | 100 | 540 | 0 | 160
BACK_RIGHT_LEG_up75 = 440 |  | 75 | 440 | 25 | 240
BACK_RIGHT_LEG_down50 = 330 |  | 50 | 330 | 50 | 330
BACK_RIGHT_LEG_down75 = 240 |  | 25 | 240 | 75 | 440
BACK_RIGHT_LEG_down100 = 160 |  | 0 | 160 | 100 | 540
BACK_LEFT_LEG_up100 = 110 | 7 | 100 | 110 | 0 | 490
BACK_LEFT_LEG_up75 = 200 |  | 75 | 200 | 25 | 425
BACK_LEFT_LEG_down50 = 320 |  | 50 | 320 | 50 | 320
BACK_LEFT_LEG_down75 = 415 |  | 25 | 415 | 75 | 200
BACK_LEFT_LEG_down100 = 490 |  | 0 | 490 | 100 | 110

## FWD servo raw settings
8DOF quadrabot: creeping gait timing diagram - forward motion
Each leg in 'stepped rotation': when it is fully back, is lifted to go fully forward and then when on the ground again is 'dragged' fully back
front right | leg: up/down | 405 | 405 | 405 | 405 | 405 | 300 | 300 | 405 | 405 | 405 | 405 | 405 | 405 | 405 | 405 | 405
| hip: fwd/back | 240 | 210 | 180 | 150 | 150 | 300 | 450 | 450 | 450 | 450 | 420 | 390 | 360 | 330 | 300 | 270
back right | leg: up/down | 240 | 330 | 330 | 240 | 240 | 240 | 240 | 240 | 240 | 240 | 240 | 240 | 240 | 240 | 240 | 240
| hip: fwd/back | 250 | 350 | 520 | 520 | 520 | 520 | 493 | 466 | 439 | 412 | 385 | 358 | 331 | 304 | 277 | 250
front left | leg: up/down | 240 | 240 | 240 | 240 | 240 | 240 | 240 | 240 | 240 | 240 | 240 | 240 | 240 | 350 | 350 | 240
| hip: fwd/back | 230 | 230 | 263 | 296 | 329 | 362 | 395 | 428 | 461 | 494 | 527 | 560 | 560 | 450 | 230 | 230
back left | leg: up/down | 415 | 415 | 415 | 415 | 415 | 415 | 415 | 415 | 415 | 300 | 300 | 415 | 415 | 415 | 415 | 415
| hip: fwd/back | 280 | 305 | 330 | 355 | 380 | 405 | 430 | 460 | 460 | 332 | 205 | 205 | 205 | 205 | 230 | 255
leg lift reduced: so 110 --> 300 and 540 --> 350
hip movement speeded up after leg lift:
FR 310 --> 450 BR 450 --> 520 FL 350 --> 230 BL 270 --> 205

## BACK line diagram
8DOF quadrabot: creeping gait timing diagram - backward motion
Each leg in 'stepped rotation' when it is fully forward is lifted to go fully back and then when on the ground again is 'dragged' fully forward
front right | leg: up/down
[7 empty] | * | *
|  | * | * | * | * | * |  |  | * | * | * | * | * | * | * | * | *
| hip: fwd/back |  |  |  | * | *
|  | * | [14 empty] | *
[8 empty] | * | * | * | *
back right | leg: up/down
|  |  | * | *
|  | * |  |  | * | * | * | * | * | * | * | * | * | * | * | * | *
| hip: fwd/back | * | [14 empty] | *
|  |  |  | * | * | * | *
front left | leg: up/down
[15 empty] | * | *
|  | * | * | * | * | * | * | * | * | * | * | * | * | * |  |  | *
| hip: fwd/back | [11 empty] | * | *
|  | * | * | [12 empty] | * | *
back left | leg: up/down
[11 empty] | * | *
|  | * | * | * | * | * | * | * | * | * |  |  | * | * | * | * | *
| hip: fwd/back | [7 empty] | * | *
|  | * | [14 empty] | *
[12 empty] | * | * | *

## BACK servo calibrations
BACKWARD movement servo calibrations - with interplolation for fractional movement
Servo | channel | position | PWM value
|  | back = 0 fwd =100 |  | 7.5 | 15 | 22.5 | 30 | 37.5 | 45 | 52.5 | 60 | 67.5
FRONT_RIGHT_HIP_back100 = 150 | 8 | 0 | 150 | 180 | 210 | 240 | 270 | 300 | 330 | 360 | 390 | 420
FRONT_RIGHT_HIP_back75 = 230 |  | 25 | 239
FRONT_RIGHT_HIP_fwd50 = 310 |  | 50 | 310
FRONT_RIGHT_HIP_fwd75 = 450 |  | 75 | 450
FRONT_RIGHT_HIP_fwd100 = 490 |  | 100 | 490
FRONT_LEFT_HIP_back100 = 560 | 9 | 0 | 560 | 527 | 494 | 461 | 428 | 395 | 362 | 329 | 296 | 263
FRONT_LEFT_HIP_back75 = 450 |  | 25 | 450
FRONT_LEFT_HIP_fwd50 = 350 |  | 50 | 350
FRONT_LEFT_HIP_fwd75 = 230 |  | 75 | 230
FRONT_LEFT_HIP_fwd100 = 180 |  | 100 | 180
BACK_RIGHT_HIP_back100 = 205 | 4 | 0 | 205
BACK_RIGHT_HIP_back75 = 250 |  | 25 | 250 | 277 | 304 | 331 | 358 | 385 | 412 | 439 | 466 | 493
BACK_RIGHT_HIP_back50 = 350 |  | 50 | 350
BACK_RIGHT_HIP_fwd75 = 450 |  | 75 | 450
BACK_RIGHT_HIP_fwd100 = 520 |  | 100 | 520
BACK_LEFT_HIP_back100 = 520 | 5 | 0 | 520
BACK_LEFT_HIP_back75 = 460 |  | 25 | 460 | 435 | 410 | 385 | 360 | 335 | 310 | 285 | 260 | 235
BACK_LEFT_HIP_back50 = 350 |  | 50 | 350
BACK_LEFT_HIP_fwd75 = 270 |  | 75 | 270
BACK_LEFT_HIP_fwd100 = 205 |  | 100 | 205
FRONT_RIGHT_LEG_up100 = 110 | 10 | 100 | 110
FRONT_RIGHT_LEG_up75 = 210 |  | 75 | 210
FRONT_RIGHT_LEG_down50 = 300 |  | 50 | 300
FRONT_RIGHT_LEG_down75 = 405 |  | 25 | 405
FRONT_RIGHT_LEG_down100 = 520 |  | 0 | 520
FRONT_LEFT_LEG_up100 = 540 | 11 | 100 | 540
FRONT_LEFT_LEG_up75 = 440 |  | 75 | 440
FRONT_LEFT_LEG_down50 = 350 |  | 50 | 350
FRONT_LEFT_LEG_down75 = 240 |  | 25 | 240
FRONT_LEFT_LEG_down100 = 170 |  | 0 | 170
BACK_RIGHT_LEG_up100 = 540 | 6 | 100 | 540
BACK_RIGHT_LEG_up75 = 440 |  | 75 | 440
BACK_RIGHT_LEG_down50 = 330 |  | 50 | 330
BACK_RIGHT_LEG_down75 = 240 |  | 25 | 240
BACK_RIGHT_LEG_down100 = 160 |  | 0 | 160
BACK_LEFT_LEG_up100 = 110 | 7 | 100 | 110
BACK_LEFT_LEG_up75 = 200 |  | 75 | 200
BACK_LEFT_LEG_down50 = 320 |  | 50 | 320
BACK_LEFT_LEG_down75 = 415 |  | 25 | 415
BACK_LEFT_LEG_down100 = 490 |  | 0 | 490

## BACK servo raw settings
8DOF quadrabot: creeping gait timing diagram - backward motion
Each leg in 'stepped rotation': when it is fully back, is lifted to go fully forward and then when on the ground again is 'dragged' fully back
front right | leg: up/down | 405 | 405 | 405 | 405 | 405 | 300 | 300 | 405 | 405 | 405 | 405 | 405 | 405 | 405 | 405 | 405
| hip: fwd/back | 360 | 390 | 420 | 450 | 450 | 310 | 230 | 150 | 150 | 150 | 180 | 210 | 240 | 270 | 300 | 330
back right | leg: up/down | 240 | 330 | 330 | 240 | 240 | 240 | 240 | 240 | 240 | 240 | 240 | 240 | 240 | 240 | 240 | 240
| hip: fwd/back | 520 | 450 | 350 | 250 | 250 | 250 | 277 | 304 | 331 | 358 | 385 | 412 | 439 | 466 | 493 | 520
front left | leg: up/down | 240 | 240 | 240 | 240 | 240 | 240 | 240 | 240 | 240 | 240 | 240 | 240 | 240 | 350 | 350 | 240
| hip: fwd/back | 560 | 560 | 527 | 494 | 461 | 428 | 395 | 362 | 329 | 296 | 263 | 230 | 230 | 350 | 450 | 560
back left | leg: up/down | 415 | 415 | 415 | 415 | 415 | 415 | 415 | 415 | 415 | 300 | 300 | 415 | 415 | 415 | 415 | 415
| hip: fwd/back | 385 | 360 | 335 | 310 | 285 | 260 | 235 | 205 | 205 | 270 | 350 | 460 | 460 | 460 | 435 | 410
leg lift reduced: so 110 --> 300 and 540 --> 350
hip movement speeded up after leg lift:
FR 230 --> 150 BR 350 --> 250 FL 450 --> 560 BL 350 --> 460

## RIGHT turn line diagram
8DOF quadrabot: creeping gait timing diagram - RIGHT turn motion
Each leg in 'stepped rotation' when it is fully back, is lifted to go fully forward and then when on the ground again is 'dragged' fully back
front right | leg: up/down
[7 empty] | * | *
|  | * | * | * | * | * |  |  | * | * | * | * | * | * | * | * | *
| hip: fwd/back |  |  |  | * | *
|  | * | [14 empty] | *
[8 empty] | * | * | * | *
back right | leg: up/down
|  |  | * | *
|  | * |  |  | * | * | * | * | * | * | * | * | * | * | * | * | *
| hip: fwd/back | * | [14 empty] | *
|  |  |  | * | * | * | *
front left | leg: up/down
[15 empty] | * | *
|  | * | * | * | * | * | * | * | * | * | * | * | * | * |  |  | *
| hip: fwd/back | * | * | [12 empty] | * | *
[13 empty] | * | *
back left | leg: up/down
[11 empty] | * | *
|  | * | * | * | * | * | * | * | * | * |  |  | * | * | * | * | *
| hip: fwd/back | [10 empty] | * | * | *
|  | * | [14 empty] | *
[9 empty] | * | *

## RIGHT turn servo calibrations
RIGHT turn servo calibrations - with interplolation for fractional movement
Servo | channel | position | PWM value
back = 0 fwd =100
FRONT_RIGHT_HIP_back100 = 150 | 8 | 0 | 150 | 184 | 218 | 252 | 286 | 320 | 354 | 388 | 422 | 456
FRONT_RIGHT_HIP_back75 = 230 |  | 25 | 239
FRONT_RIGHT_HIP_fwd50 = 310 |  | 50 | 310
FRONT_RIGHT_HIP_fwd75 = 450 |  | 75 | 450
FRONT_RIGHT_HIP_fwd100 = 490 |  | 100 | 490
FRONT_LEFT_HIP_back100 = 560 | 9 | 0 | 560
FRONT_LEFT_HIP_back75 = 450 |  | 25 | 450
FRONT_LEFT_HIP_fwd50 = 350 |  | 50 | 350
FRONT_LEFT_HIP_fwd75 = 230 |  | 75 | 230
FRONT_LEFT_HIP_fwd100 = 180 |  | 100 | 180 | 218 | 256 | 294 | 332 | 370 | 408 | 446 | 484 | 522
BACK_RIGHT_HIP_back100 = 205 | 4 | 0 | 205 | 237 | 269 | 301 | 333 | 365 | 397 | 429 | 461 | 493
BACK_RIGHT_HIP_back75 = 250 |  | 25 | 250
BACK_RIGHT_HIP_back50 = 350 |  | 50 | 350
BACK_RIGHT_HIP_fwd75 = 450 |  | 75 | 450
BACK_RIGHT_HIP_fwd100 = 520 |  | 100 | 520
BACK_LEFT_HIP_back100 = 520 | 5 | 0 | 520
BACK_LEFT_HIP_back75 = 460 |  | 25 | 460
BACK_LEFT_HIP_back50 = 350 |  | 50 | 350
BACK_LEFT_HIP_fwd75 = 270 |  | 75 | 270
BACK_LEFT_HIP_fwd100 = 205 |  | 100 | 205 | 237 | 269 | 301 | 333 | 365 | 397 | 429 | 461 | 493
FRONT_RIGHT_LEG_up100 = 110 | 10 | 100 | 110
FRONT_RIGHT_LEG_up75 = 210 |  | 75 | 210
FRONT_RIGHT_LEG_down50 = 300 |  | 50 | 300
FRONT_RIGHT_LEG_down75 = 405 |  | 25 | 405
FRONT_RIGHT_LEG_down100 = 520 |  | 0 | 520
FRONT_LEFT_LEG_up100 = 540 | 11 | 100 | 540
FRONT_LEFT_LEG_up75 = 440 |  | 75 | 440
FRONT_LEFT_LEG_down50 = 350 |  | 50 | 350
FRONT_LEFT_LEG_down75 = 240 |  | 25 | 240
FRONT_LEFT_LEG_down100 = 170 |  | 0 | 170
BACK_RIGHT_LEG_up100 = 540 | 6 | 100 | 540
BACK_RIGHT_LEG_up75 = 440 |  | 75 | 440
BACK_RIGHT_LEG_down50 = 330 |  | 50 | 330
BACK_RIGHT_LEG_down75 = 240 |  | 25 | 240
BACK_RIGHT_LEG_down100 = 160 |  | 0 | 160
BACK_LEFT_LEG_up100 = 110 | 7 | 100 | 110
BACK_LEFT_LEG_up75 = 200 |  | 75 | 200
BACK_LEFT_LEG_down50 = 320 |  | 50 | 320
BACK_LEFT_LEG_down75 = 415 |  | 25 | 415
BACK_LEFT_LEG_down100 = 490 |  | 0 | 490

## RIGHT turn servo raw settings
8DOF quadrabot: creeping gait timing diagram - RIGHT turn motion
Each leg in 'stepped rotation': when it is fully back, is lifted to go fully forward and then when on the ground again is 'dragged' fully back
front right | leg: up/down | 405 | 405 | 405 | 405 | 405 | 300 | 300 | 405 | 405 | 405 | 405 | 405 | 405 | 405 | 405 | 405
| hip: fwd/back | 388 | 422 | 456 | 490 | 490 | 310 | 150 | 150 | 150 | 150 | 184 | 218 | 252 | 286 | 320 | 354
back right | leg: up/down | 240 | 330 | 330 | 240 | 240 | 240 | 240 | 240 | 240 | 240 | 240 | 240 | 240 | 240 | 240 | 240
| hip: fwd/back | 520 | 350 | 205 | 205 | 205 | 205 | 237 | 269 | 301 | 333 | 365 | 397 | 429 | 461 | 493 | 520
front left | leg: up/down | 240 | 240 | 240 | 240 | 240 | 240 | 240 | 240 | 240 | 240 | 240 | 240 | 240 | 350 | 350 | 240
| hip: fwd/back | 180 | 180 | 218 | 256 | 294 | 332 | 370 | 408 | 446 | 484 | 522 | 560 | 560 | 350 | 180 | 180
back left | leg: up/down | 415 | 415 | 415 | 415 | 415 | 415 | 415 | 415 | 415 | 300 | 300 | 415 | 415 | 415 | 415 | 415
| hip: fwd/back | 301 | 333 | 365 | 397 | 429 | 461 | 493 | 520 | 520 | 350 | 205 | 205 | 205 | 205 | 237 | 269
leg lift reduced: so 110 --> 300 and 540 --> 350
hip movement speeded up after leg lift:

## LEFT turn line diagram
8DOF quadrabot: creeping gait timing diagram - LEFT turn motion
Each leg in 'stepped rotation' when it is fully forward is lifted to go fully back and then when on the ground again is 'dragged' fully forward
front right | leg: up/down
[7 empty] | * | *
|  | * | * | * | * | * |  |  | * | * | * | * | * | * | * | * | *
| hip: fwd/back | [6 empty] | * | * | * | *
|  | * | [14 empty] | *
[5 empty] | * | *
back right | leg: up/down
|  |  | * | *
|  | * |  |  | * | * | * | * | * | * | * | * | * | * | * | * | *
| hip: fwd/back |  |  | * | * | * | *
|  | * | [14 empty] | *
front left | leg: up/down
[15 empty] | * | *
|  | * | * | * | * | * | * | * | * | * | * | * | * | * |  |  | *
| hip: fwd/back | [11 empty] | * | *
|  | * | * | [12 empty] | * | *
back left | leg: up/down
[11 empty] | * | *
|  | * | * | * | * | * | * | * | * | * |  |  | * | * | * | * | *
| hip: fwd/back | [7 empty] | * | *
|  | * | [14 empty] | *
[12 empty] | * | * | *

## LEFT turn servo calibration
LEFT turn servo calibrations - with interplolation for fractional movement
Servo | channel | position | PWM value
back = 0 fwd =100
FRONT_RIGHT_HIP_back100 = 150 | 8 | 0 | 150
FRONT_RIGHT_HIP_back75 = 230 |  | 25 | 239
FRONT_RIGHT_HIP_fwd50 = 310 |  | 50 | 310
FRONT_RIGHT_HIP_fwd75 = 450 |  | 75 | 450
FRONT_RIGHT_HIP_fwd100 = 490 |  | 100 | 490 | 456 | 422 | 388 | 354 | 320 | 286 | 252 | 218 | 184
FRONT_LEFT_HIP_back100 = 560 | 9 | 0 | 560 | 522 | 484 | 446 | 408 | 370 | 332 | 294 | 256 | 218
FRONT_LEFT_HIP_back75 = 450 |  | 25 | 450
FRONT_LEFT_HIP_fwd50 = 350 |  | 50 | 350
FRONT_LEFT_HIP_fwd75 = 230 |  | 75 | 230
FRONT_LEFT_HIP_fwd100 = 180 |  | 100 | 180
BACK_RIGHT_HIP_back100 = 205 | 4 | 0 | 205
BACK_RIGHT_HIP_back75 = 250 |  | 25 | 250
BACK_RIGHT_HIP_back50 = 350 |  | 50 | 350
BACK_RIGHT_HIP_fwd75 = 450 |  | 75 | 450
BACK_RIGHT_HIP_fwd100 = 520 |  | 100 | 520 | 489 | 458 | 427 | 396 | 365 | 334 | 303 | 272 | 241
BACK_LEFT_HIP_back100 = 520 | 5 | 0 | 520 | 489 | 458 | 427 | 396 | 365 | 334 | 303 | 272 | 241
BACK_LEFT_HIP_back75 = 460 |  | 25 | 460
BACK_LEFT_HIP_back50 = 350 |  | 50 | 350
BACK_LEFT_HIP_fwd75 = 270 |  | 75 | 270
BACK_LEFT_HIP_fwd100 = 205 |  | 100 | 205
FRONT_RIGHT_LEG_up100 = 110 | 10 | 100 | 110
FRONT_RIGHT_LEG_up75 = 210 |  | 75 | 210
FRONT_RIGHT_LEG_down50 = 300 |  | 50 | 300
FRONT_RIGHT_LEG_down75 = 405 |  | 25 | 405
FRONT_RIGHT_LEG_down100 = 520 |  | 0 | 520
FRONT_LEFT_LEG_up100 = 540 | 11 | 100 | 540
FRONT_LEFT_LEG_up75 = 440 |  | 75 | 440
FRONT_LEFT_LEG_down50 = 350 |  | 50 | 350
FRONT_LEFT_LEG_down75 = 240 |  | 25 | 240
FRONT_LEFT_LEG_down100 = 170 |  | 0 | 170
BACK_RIGHT_LEG_up100 = 540 | 6 | 100 | 540
BACK_RIGHT_LEG_up75 = 440 |  | 75 | 440
BACK_RIGHT_LEG_down50 = 330 |  | 50 | 330
BACK_RIGHT_LEG_down75 = 240 |  | 25 | 240
BACK_RIGHT_LEG_down100 = 160 |  | 0 | 160
BACK_LEFT_LEG_up100 = 110 | 7 | 100 | 110
BACK_LEFT_LEG_up75 = 200 |  | 75 | 200
BACK_LEFT_LEG_down50 = 320 |  | 50 | 320
BACK_LEFT_LEG_down75 = 415 |  | 25 | 415
BACK_LEFT_LEG_down100 = 490 |  | 0 | 490

## LEFT turn servo raw setting
8DOF quadrabot: creeping gait timing diagram - LEFT turn motion
Each leg in 'stepped rotation': when it is fully back, is lifted to go fully forward and then when on the ground again is 'dragged' fully back
front right | leg: up/down | 405 | 405 | 405 | 405 | 405 | 300 | 300 | 405 | 405 | 405 | 405 | 405 | 405 | 405 | 405 | 405
| hip: fwd/back | 252 | 218 | 184 | 150 | 150 | 310 | 490 | 490 | 490 | 490 | 456 | 422 | 388 | 354 | 320 | 286
back right | leg: up/down | 240 | 330 | 330 | 240 | 240 | 240 | 240 | 240 | 240 | 240 | 240 | 240 | 240 | 240 | 240 | 240
| hip: fwd/back | 205 | 350 | 520 | 520 | 520 | 520 | 489 | 458 | 427 | 396 | 365 | 334 | 303 | 272 | 241 | 205
front left | leg: up/down | 240 | 240 | 240 | 240 | 240 | 240 | 240 | 240 | 240 | 240 | 240 | 240 | 240 | 350 | 350 | 240
| hip: fwd/back | 560 | 560 | 522 | 484 | 446 | 408 | 370 | 332 | 294 | 256 | 218 | 180 | 180 | 350 | 560 | 560
back left | leg: up/down | 415 | 415 | 415 | 415 | 415 | 415 | 415 | 415 | 415 | 300 | 300 | 415 | 415 | 415 | 415 | 415
| hip: fwd/back | 427 | 396 | 365 | 334 | 303 | 272 | 241 | 205 | 205 | 350 | 520 | 520 | 520 | 520 | 489 | 458
leg lift reduced: so 110 --> 300 and 540 --> 350
hip movement speeded up after leg lift: